## Sheet1
Edge Of Arlington
DIAMETER OF TOOL IN INCHES (D) | 0.5
REVOLUTIONS PER MINUTE (RPM) | 24000
FEED SPEED PER MINUTE IN INCHES (FM) | 600 | 50
NUMBER OF TEETH IN TOOL (T) | 2
FEED SPEED PER REVOLUTION IN INCHES (FR) | 0.025
SURFACE SPEED IN FEET PER MINUTE (SFM) | 3141.6
NUMBER OF CUTTING TEETH PER MINUTE (TM) | 48000
NUMBER OF KNIFE MARKS PER INCHE (KPI) | 80
FEED PER TOOTH (FT) CHIP LOAD | 0.0125